## Wind Turbine Components
System | Components
Rotor System | Blades
Rotor System | Blade root
Rotor System | Pitch mechanism (hydraulic/electric actuators, bearings)
Rotor System | Lightning protection system
Rotor System | Hub
Rotor System | Pitch drives
Nacelle (Main Housing) | Main shaft (low-speed shaft)
Nacelle (Main Housing) | Bearings
Nacelle (Main Housing) | Gearbox (planetary, helical stages)
Nacelle (Main Housing) | Gearbox lubrication system
Nacelle (Main Housing) | Direct-drive system (if applicable)
Nacelle (Main Housing) | Generator (SCIG, DFIG, PMSG)
Nacelle (Main Housing) | Brake system (disc, hydraulic, emergency)
Nacelle (Main Housing) | Yaw system (motors, bearings, brakes)
Nacelle (Main Housing) | Cooling system (air/liquid, heat exchangers)
Nacelle (Main Housing) | Lubrication system (oil pumps, filters)
Nacelle (Main Housing) | Sensors (vibration, temperature, strain, oil quality)
Tower System | Tower structure (steel, concrete, hybrid, lattice)
Tower System | Internal ladders and safety systems
Tower System | Service lift
Tower System | Cable trays
Tower System | Platforms/rest stations
Tower System | Tower lighting (aviation compliance)
Tower System | Foundation (gravity, pile, monopile, jacket, tripod, floating)
Electrical System | Power electronics (converters, rectifiers, inverters)
Electrical System | Control boards
Electrical System | Transformer (step-up, nacelle or tower base)
Electrical System | Switchgear (circuit breakers, disconnect switches)
Electrical System | Cabling (high-voltage, control, fiber optic)
Control & Safety Systems | SCADA system
Control & Safety Systems | PLC (programmable logic controllers)
Control & Safety Systems | Remote monitoring & communication modules
Control & Safety Systems | Anemometer
Control & Safety Systems | Wind vane
Control & Safety Systems | Pitch control system
Control & Safety Systems | Yaw control system
Control & Safety Systems | Emergency stop buttons
Control & Safety Systems | Backup power systems (batteries, supercapacitors)
Control & Safety Systems | Lightning protection system (receptors, down conductors, grounding)
Auxiliary Systems | Hydraulic system (for pitch, yaw, braking)
Auxiliary Systems | Heating systems (nacelle heaters)
Auxiliary Systems | Blade de-icing systems (electrical, hot air)
Auxiliary Systems | Cooling fans and ventilation
Auxiliary Systems | Fire suppression system (sensors, extinguishers)

## Sensors per Component
Components | Sensor
Blades | Accelerometer
Blade root | Sound Sensor
Pitch mechanism (hydraulic/electric actuators, bearings) | Temperature Sensor
Lightning protection system | Voltage/Current Surge sensors
Hub | Accelerometers, Vibration Sensor, Temperature Sensor
Pitch drives | Accelerometers, Vibration Sensor, Temperature Sensor
Main shaft (low-speed shaft) | Accelerometers, Torque Sensors, Thermocouple
Bearings | Accelerometer
Gearbox (planetary, helical stages) | Accelerometer, Sound
Gearbox lubrication system | Oil-Quality sensors, temperature sensor, pressure sensor, flow meter
Direct-drive system (if applicable) | Torque sensor, temperature sensor, accelerometer/vibration sensor
Generator (SCIG, DFIG, PMSG) | Temperature sensor, vibration sensor, voltage/current sensors
Brake system (disc, hydraulic, emergency) | Pressure sensor, temperature sensor
Yaw system (motors, bearings, brakes) | Accelerometers/vibration sensors, temperature sensor, torque sensor
Cooling system (air/liquid, heat exchangers) | Temperature sensors, flow sensors, pressure sensors
Lubrication system (oil pumps, filters) | Oil-Quality sensors, temperature sensor, pressure sensor, flow meter
Sensors (vibration, temperature, strain, oil quality) | --
Tower structure (steel, concrete, hybrid, lattice) | Tilt sensors, accelerometers
Internal ladders and safety systems | Load sensors
Service lift | Emergency brake sensors
Cable trays | Temperature sensors
Platforms/rest stations | Weight/load sensors
Tower lighting (aviation compliance) | Current sensors, photocells
Foundation (gravity, pile, monopile, jacket, tripod, floating) | Accelerometers, vibration sensors
Power electronics (converters, rectifiers, inverters) | Temperature sensors, voltage/current sensors
Control boards | Temperature sensors, voltage/current sensors
Transformer (step-up, nacelle or tower base) | Temperature sensors
Switchgear (circuit breakers, disconnect switches) | Current sensors, temperature sensors
Cabling (high-voltage, control, fiber optic) | Temperature sensor
SCADA system | --
PLC (programmable logic controllers) | --
Remote monitoring & communication modules | Signal quality sensors, temperature sensors
Anemometer | --
Wind vane | Potentiometer
Pitch control system | Torque/force sensors, temperature sensors
Yaw control system | Torque/force sensors, temperature sensors
Emergency stop buttons | Contact sensor + indicator that displays status
Backup power systems (batteries, supercapacitors) | Voltage sensors, current sensors, temperature sensors
Lightning protection system (receptors, down conductors, grounding) | Voltage/Current Surge sensors
Hydraulic system (for pitch, yaw, braking) | Pressure sensors, Temperature sensors, Flow sensors
Heating systems (nacelle heaters) | Temperature sensors
Blade de-icing systems (electrical, hot air) | Temperature sensors
Cooling fans and ventilation | Temperature sensors, Air-flow sensors, vibration sensors
Fire suppression system (sensors, extinguishers) | Smoke detectors, Heat detector/Temperature sensor, Pressure sensor